## Notes
Costing dependent on
| Grade |  |  | If I don't have a ready piece - I go by Block Weight Logic
| Actual Presing Weight |  |  | If the quantity is huge - I go by Die Weight Logic
| Total Weight |  |  | tool is 100 x 100 and ppl need 75 x 75
| Direct Weight |  |  | then my block weight is 100 x 100
product weight is 75 x 75
| Block Wt |  |  | if I can make a tool of 75 x 75 - then I will have my block weight = product weight but after the prodct is made there might be 2-3 gm change in the theoretical product weight and actual product weight
This actual weight is called pressing weight
| Direct Wt |  |  | If the product is wierd in its shape then the theoretical rectangle or square formed will be considered as block weight. Same applies to cylinders, cones, hollow cylinders etc. also
Loss Weight
|  |  | UOM | Types of Weight
|  |  | in gms | Block Weight | Theoretical or Actual Square or Rectangle inside which piece is made
|  |  | in gms | Product Weight/ Direct Weight/ Theoretical Weight | Weight of the Product Cast from the Block Weight or Weight from Autocad
|  |  | in gms | Pressing Weight | Actual During Pressing Time Weight
|  |  | in gms | Total Weight | Qty x any of the above weight - mostly it is Block Weight
|  |  | in kgs | Loss Weight | Loss Weight = Block Weight - Weight Used - Recycled Weight (Evaporates)
Loss Weight = (Block Weight - Product Weight or Pressing Weight)*15%
give option to change 15% to any range from 10% to 20% - in costing calculator
[5 empty] | Dimension | 10 mm | Min | Max
[6 empty] | CHP Sintered | 12 | 12.25
[6 empty] | YEPL Sintered | 10.3 | 11
[6 empty] | Gauges Sintered | 10.2 | 10
| Three Types of Tools |  |  | Loss Weight |  | VSI Sintered | 9.6 | 10.4
| Type 1 | Perfect Tool | Pressing Weight + Loss Weight | Loss Weight = 0
| Type 2 | Block Tool | Theoretical Weight + Loss Weight | Loss Weight = Block Weight - Theoretical Weight
| Type 3 | Big Tool | Theoretical Weight + Loss Weight | Loss Weight = Pressed Weight- Theoretical Weight
How to Derive Total Weight
If Dedicated Tool is available then take old Pressing Weight from history
If Dedicated Tool is not available but we plan to make from a Bigger Tool then take Theoretical Wt + Loss WT
If Tool is to be developed - then take the Theoretical Weight + Loss Wt
If Tool is not to be made, then take Theoretical Weight + loss Weight but consider Pressing Weight for Loss Weight
If None of the above - then take Theoretical Weight + Loss Weight
If Product is made before then take Pressing Weight to calculate Loss Weight
If Product is not made before then take Product Weight to calculate Loss Weight
Ratio : It is Rs/ Gm that is to be charged
Ratio is RM Cost + VA Cost till sintering
At times it is Pure Numbers or %
Eg. If Rm = 17000/Kg then we can consinder VA anywhere between 2000 to 5000 / Kg or say it is 20 to 30% of RM Price
VA = Rs. 2000 per kg or x% of RM Cost whichever is higher. x% will be any range from 20% to 40% - manual insert any value between 20% and 40%
So, if RM becomes 8000 Rs. per kg tomm - Value Addition will be Rs. 2000/kg
If RM becomes 21000 Rs. per kg tomm - Value Addition will be Rs. 21000 x 20% = Rs. 4200/kg
Sintered Price is always calculated if piece is manufactured. It is not taken when it comes to Bought Out or Traded Items
Tolerance

## Feasibility Fields
Sr no.
Costing dt
SM No
Rev no
Item description |  | F
Customer drg no
YEPL drg no
Grade |  | Internal Grade that we propose to offer
Condition |  | Sintered / Finished/ Tumbles/One Side clean etc ( comes from Condition Master )
Tolerance |  | Comes from Master
Delivery time
RM |  | This is RM price Need to Discuss with Mana Sir
VA |  | This is Valueaddition price Need to Discuss with Mana Sir
Costing Logic
Finished | OD | Comes from enquery / Prroduct master
| ID | Comes from enquery / Prroduct master
| Ht | Comes from enquery / Prroduct master
Tolerance | OD | To be calculated based on Tolerence type
| ID | To be calculated based on Tolerence type
| Ht | To be calculated based on Tolerence type
Sintered | OD | To be calculated based on Tolerence type
| ID | To be calculated based on Tolerence type
| Ht | To be calculated based on Tolerence type
Green | OD | To be calculated based on Tolerence type amd Grade
| ID | To be calculated based on Tolerence type amd Grade
| Ht | To be calculated based on Tolerence type amd Grade
Block WT
Direct WT
Qty
Total | WT
Old SM QTY
Die
Punch
Pressing Wt
Remark
Wall-thickness
Forming Time
Grinding Time
Vendor AK Tooling Cost
Loss Powder
Recovery Powder
Ratio
Sintered Price
Forming Cost
Forming tool charges
Grinding Cost
Vendor Cost Mansvi
Vendor Cot SKS
Vendor Cot Sheetal
Vendor Cot Ishit
Vendor rates considered
Vndor Remarks
OH on Vendor
Negotiation
Offer
Euro Rate
Vaue
Offer in Euro
Development charges INR
Development charges Euro
Target price
Target price ratio
% differece

## Sheet7
For Feasibility following Fiels are needed
SN Number
Client Details

## MISC Alok
Weight of Products
1) Cylinder | Formula : Volume x Density
Unit Of Dimentions is mm and Unit of Density is Gm/cm3
Volume : 0.785 x ODx OD x L
Density : Depends on the frade . Lets Condider 15 ( 0.015)
Od = 15 and L = 20 Then
Volume = 0.795X15x15x20 = 3532.5
therfore wt = 3532.5x0.015=52.9 gms
2) Cuboid ( We call Flats )
3) Hollow Cylinder
Our Manufacturing Process is call Powder Metullergy
Typical Process Includes
1) Powder Making
2) Pressing ( or Compaction)
3) Presintering
4) Shaping also Called Forming : Where we give the shape to the products which we were not being able to give during tooling
5) Sintering ( This is the main Heatreatment Process where the product
6) Machining also called Grinding which is uded to achieve better tolerences on the products

## Calculator Inhouse
|  |  |  | Case A |  | Case B | Case C | Case D
|  | Tool Cost Open - when to go with Tool Cost and when to go with Block Weight method |  | Press Wt + Loss Wt |  | Press Wt + Loss Wt | Theoretical Wt + Loss Wt | Theoretical Wt + Loss Wt
|  | Block weight threshold qty vs tool cost threshold qty |  | Previous Made |  | Tooling Available | Tooling to be Made | No Tooling
|  | Qty | 25 |  | 2
Product Made? Yes or No
If yes, Is to Bought Out or Manufactured - give option for costing for both and then compare and decide which costing to send to customer
Product Offered? Yes or No
| Step 1 | Product made before? Yes or No | Yes
| Step 2 | Check Tool Type
Perfect Tool
Block Tool
Big Tool
Tool Cost - Select Method 1 or 2
|  | Select Method | A |  | A
| Method A | Flat Cost | 12000 | 12000 | 0 | 0
| Method B | Cost Per Piece |  | 480 | 0 | 0
| Method 4 | No Tooling? Theoretical Wt + Loss Wt
| Step 3 | Select Method - which weight to take | Method 1 |  | Method 1
| in gms | Block Weight (Mandatory for Loss Weight) |  |  | 13603
| in gms | Theoretical Weight |  |  | 4820
X | in gms | Pressing Weight | 84 | 84 | 15310 | 15310
| in kg | Total Weight in gms |  | 2100 |  | 15310
|  | Total Weight in KG |  | 2.1 |  | 15.31
| in KG | Loss Weight (0% to 20%) | 0% | 0 | 15% | 1.5735
| in kg | RM Price/kg | 17000 |  | 19000
A | in gms | RM Price/gms |  | 17 |  | 19
| in kg | VA% = 2000 or 20-30% whichever is higher | 30% |  | 25%
B |  | VA Price/gms | 5100 | 5.1 | 4750 | 4.75
C=A+B | in GMS | Sintered Cost/gms with Shaping/Forming |  | 502.1 |  | 23.75
Y= XxC | per pc | Sintered Price/Piece |  | 42176.4 |  | 363649.8706
| Step 4 | Is Shaping/Forming Needed? - Yes or No
| per min | Shaping Rate/Piece | 7 |  | 7
| per pc | Shaping Duration in Mins | 2 |  | 2
| per pc | Shaping Cost/Piece |  | 14 |  | 14
|  | Sintered + Shaping Cost |  | 42190.4 |  | 363663.8706
| Step 5 | Is Machining Needed? - Yes or No
| Step 6 | Is Machining Internal or External if needed? - Yes or No
| per min | Internal Machining/min | 12 |  | 12
|  | External Machining Vendor 1 | 10 |  | 10
|  | External Machining Vendor 2 | 11 |  | 11
|  | External Machining Vendor 3 | 9 |  | 9
| Step 6B | Decide Which Vendor to Select | 10 |  | 10
|  | Overhead % (15-150%) | 25% | 12.5 | 25% | 12.5
|  | Cost After Machining |  | 42202.9 |  | 363676.3706
|  | Negotiation | 3% | 1266.087 | 3% | 10910.2911
|  | Quote Price/piece |  | 43468.987 |  | 374586.6617
|  | Quote Value |  | 1086724.675 |  | 749173.3235
If Block Weight is Empty - there cannot be loss weight
If Pressing Weight is Available - there is a chance that there will not be loss weight
Loss Weight = (Higher of Block or Pressing Weight - Theoretical Weight)*15%

## Flow Chart
Product Sold Before? | ---> Yes | 1.Bought Out | --> Send to Bought Out Costing Page
¦ |  | 2. Manufactured | --> Send to Mfg Costing Page
No |  | 3. Both | --> Send to Both Pages for costing --> Compare at end --> Save both --> Decide which one to send to customer
¦
Product Offered Before? | ---> Yes
¦
No
¦
1.Bought Out | --> Send to Bought Out Costing Page
2. Manufactured | --> Send to Mfg Costing Page
3. Both | --> Send to Both Pages for costing --> Compare at end --> Save both --> Decide which one to send to customer
Costing Page
Data to Show | --> | Finished Size | --> show value / transfer value from Tolerance Calculator or previous input sheet
|  | Tolerance Size | --> show value / transfer value from Tolerance Calculator or previous input sheet
|  | Sintered Size | --> show value / transfer value from Tolerance Calculator or previous input sheet
|  | Green Size | --> show value / transfer value from Tolerance Calculator or previous input sheet
|  | Shrinkage | --> show value / transfer value from Tolerance Calculator or previous input sheet
| --> | Tooling Chart | --> Show Drop Down to select Tooling Chart -- > Go to Select Tool Type
¦
if not seen in Drop Down - give option to add new tool = New Tool to be Developed
--> Insert Tool Cost Manually (comment to make tool)
|  | Levy Tool Cost --> | 1. Flat Cost
2. Cost per Piece
3. Do not levy Tool Cost
|  | Select Tool Type --> | 1. Perfect Tool | --> | Pressing Weight + Loss Weight | Loss Weight = 0
|  |  | 2. Block Tool | --> | Theoretical Weight + Loss Weight | Loss Weight = Block Weight - Theoretical Weight
|  |  | 3. Big Tool | --> | Theoretical Weight + Loss Weight | Loss Weight = Pressed Weight - Theoretical Weight
|  |  | Select Weight | --> | Block Weight | --> Input Fields
[5 empty] | Theoretical Weight | --> Input Fields
[5 empty] | Pressing Weight | --> Input Fields
[5 empty] | Total Weight | --> Input Fields
[5 empty] | Loss Weight | --> Calculate as per above formula
|  | Insert RM Cost --> | Manual Input
Insert Batch Details in text field for Alok Ji to decide RM Cost
|  | Insert Value Addition --> | % to charge or Rs. 2000 whichever is higher
|  | Shaping/Forming | Minutes | --> Manual Input --> Default should be 0
|  |  | Rate | --> Manual Input --> if any value above 0 - then Rate is compulsary
|  | Mandril Cost --> | Rate | --> Manual Input --> Default should be 0
|  |  | Size | --> Manual Input --> Default should be 0
|  | Any other Development Cost --> | Description
|  | ¦ | Qty | --> Manual Input --> Default should be 0
|  | Give +1 Option to add multiple Devp Costs | Rate | --> Manual Input --> Default should be 0
|  |  | Amount | --> Manual Input --> Default should be 0
Technical Notes --> Long Paragraph field
|  | Levy any other Development Cost --> | 1. Flat Cost
2. Cost per Piece
3. Do not levy Tool Cost
Add OPTIONS to ADMIN MASTER |  | Inhouse Machining | --> Drop Down --> OD, Thickness, ID, Tumbling, Angle on Surface, Radius on Surface --> + 1 option - every time I click +1 - i have to add minutes and rate for each option selected
|  |  |  | Minutes | --> Manual Input --> Default should be 0 --> Next to the option selected
|  |  |  | Rate | --> Manual Input --> if any value above 0 - then Rate is compulsary --> Next to the option selected
Add OPTIONS to ADMIN MASTER |  | Outsourced Machining Vendor 1 | --> Drop Down --> OD, Thickness, ID, Tumbling, Angle on Surface, Radius on Surface --> + 1 option - every time I click +1 - i have to add minutes and rate for each option selected
|  | ¦ |  | Rate | --> Manual Input --> if any value above 0 - then Rate is compulsary
+1 Add Vendor 2 to 5
¦
Select Vendor from 1 to 5
¦
|  | Negotiation % | --> Manual Add
¦
Technical Notes
¦
Commercial Notes
¦
Generate Quote Price
¦
|  | Quantity | --> Pick from previous form
¦
Quote Value
¦
Add OPTIONS to ADMIN MASTER |  | Quantity Tolerance | --> Drop Down --> 5% +/-, 10% +/-, Exact
¦
|  | Delivery Time | --> Drop Down --> in days as well as weeks - google style
¦
|  | Price Validity | --> Drop Down --> in days as well as weeks - google style
¦
Add OPTIONS to ADMIN MASTER |  | Payment Terms | --> Show from Customer Master but select from Drop Down --> 100% Advance, 50% Advance & 50% on Dispatch, 100% on Dispatch, 7 Days Credit, 10 Days Credit, 15 Days Credit, 30 Days Credit, 45 Days Credit, 60 Days Credit
¦
Add to Quotation (here costing masters ends)
¦
|  | Generate PDF | --> Auto Pick all details - name, address, item name, grade, tolerance, etc. from previous files
¦
Approve or Edit
¦
Email + CC + CC to me --> Send to Anurag Sir Software
All Drop Downs must go in Admin Master - do not hard code anything

## Calculator BO
|  |  |  | Press Wt + Loss Wt | Press Wt + Loss Wt | Theoretical Wt + Loss Wt | Theoretical Wt + Loss Wt
|  |  |  | Previous Made | Tooling Available | Tooling to be Made | No Tooling
|  | Qty | 25
| Step 1 | Is to Bought Out or Manufactured | Mfd
| Step 2 | Select which Weight to Take to calculate Sintered Cost
| Method 1 | Is it previously made? Yes - Previous Press Wt + Loss Wt
| Method 2 | Is Tooling Available? Yes - Press Wt + Loss Wt
| Method 3 | Is Tooling to be made? Yes - Theoretical Wt + Loss Wt
| Method 4 | No Tooling? Theoretical Wt + Loss Wt
|  | Select Method | 1
| in gms | Block Weight
| in gms | Theoretical Weight
X | in gms | Pressing Weight |  | 84
| in kg | Total Weight in gms |  | 2100
|  | Total Weight in KG |  | 2.1
|  | Loss Weight | 0% | 0
| in kg | RM Price/kg | 17000
A | in gms | RM Price/gms |  | 17
| in kg | VA% = 2000 or 20-30% whichever is higher | 30%
B |  | VA Price/gms | 5100 | 5.1
C=A+B | in GMS | Sintered Cost/gms |  | 22.1
Y= XxC | per pc | Sintered Price/Piece |  | 1856.4
| Step 3 | Is Shaping Needed? - Yes or No
| per min | Shaping Rate/Piece | 7
| per pc | Shaping Duration in Mins | 2
| per pc | Shaping Cost/Piece |  | 14
|  | Sintered + Shaping Cost |  | 1870.4
| Step 4 | Is Machining Needed? - Yes or No
| Step 5 | Is Machining Internal or External if needed? - Yes or No
| per min | Internal Machining/min | 12
|  | External Machining Vendor 1 | 10
|  | External Machining Vendor 2 | 11
|  | External Machining Vendor 3 | 9
|  | Decide Which to take | 10
|  | Overhead % (15-150%) | 25% | 12.5
|  | Cost After Machining |  | 1882.9
|  | Negotiation | 3% | 56.487
|  | Quote Price/piece |  | 1939.387
|  | Quote Value |  | 48484.675
If Block Weight is Empty - there cannot be loss weight
If Pressing Weight is Available - there is a chance that there will not be loss weight
Loss Weight = (Block Weight - Product Weight or Pressing Weight)*15%